## CN
EVO Lite系列技术参数
飞行器 | 起飞重量 | 820g
| 尺寸（含桨叶） | 折叠：210×104×85mm 展开：430×517×85mm
| 轴距 | 368mm
| 最大上升速度 | 8m/s（运动），5m/s（普通），3m/s（平稳）
| 最大下降速度 | 4m/s（运动），3m/s（普通），2m/s（平稳）
| 最大水平飞行速度（海平面附近无风） | 19m/s（运动），10m/s（普通），5m/s（平稳）
| 最大起飞海拔高度 | 5000m
| 最长飞行时间（无风环境） | 40min
| 最长悬停时间（无风环境） | 38min
| 最大续航里程（无风环境） | 24km
| 最大抗风等级 | 7级风
| 最大可倾斜角度 | 33°（运动），25°（普通），25°（平稳）
| 最大旋转角速度 | 200°（运动），120°（普通），60°（平稳）
| 工作环境温度 | -10至40℃
| 工作频率 | 2.400-2.4835GHz，5.725-5.850GHz,5.150-5.250GHz
| 发射功率（EIRP） | FCC:≤30dBm
| 卫星导航系统 | GPS
| 悬停精度 | 垂直:±0.1m（视觉定位正常工作时），±0.5m（GPS正常工作时） 水平:±0.3m（视觉定位正常工作时），±1.5m（GPS正常工作时）
云台(Lite) | 机械范围 | 俯仰：-135°~45° 横滚：-45°~45° 航向：-90°~90° 旋转：-400°~400°
| 可控转动范围 | 俯仰：-90°~30° 航向：-80°~80° 旋转：-360°~360°
| 稳定系统 | 四轴增稳，支持横/竖/倾斜/旋转摄影
| 最大控制转速（俯仰） | 30°/s
| 角度抖动量 | ±0.003°
云台(Lite+) | 机械范围 | 俯仰：-135°~45° 横滚：-45°~45° 航向：-90°~90°
| 可控转动范围 | 俯仰：-90°~ +30° 航向：-80°~ +80°
| 稳定系统 | 三轴增稳
| 最大控制转速（俯仰） | 30°/s
| 角度抖动量 | ±0.003°
感知系统 | 前向感知 | 精准测量范围：0.5~18m 有效避障速度：<12m/s 视角（FOV）：水平<70°,垂直<88°
| 后向感知 | 精准测量范围：0.5~18m 有效避障速度：<12m/s 视角（FOV）：水平<40°,垂直<30°
| 下方感知 | 精准测量范围：0.5~22m 视觉悬停范围：0.5~40m 视角（FOV）：水平<40°,垂直<30°
| 有效使用环境 | 前方，后方： 表面有丰富纹理，光照条件充足（>15 lux，室内日光灯正常照射环境） 下方： 地面有丰富纹理，光照条件充足（> 15 lux，室内日光灯正常照射环境） 表面为漫反射材质且反射率>20%（如墙面，树木，人等）
EVO Lite 相机 | 影像传感器 | CMOS尺寸：1/1.28英寸 有效像素：5000万 像素尺寸：1.22μm*1.22μm
| 镜头 | 视角：85° 等效焦距：23mm 光圈：f/1.9 焦点范围：0.5m ~ ∞ 对焦方式：PDAF+CDAF(相位对焦融合反差对焦) / 手动对焦MF
| 拍摄模式 | 自动模式(P档):EV可调,ISO/Shutter自动 手动模式(M档):ISO/Shutter可调,EV不可调 快门优先(S档):Shutter/EV可调,ISO自动
| ISO范围 | 视频：ISO100 ~ ISO6400 照片：ISO100 ~ ISO6400 夜景模式：ISO最大可至64000
| 快门速度 | 拍照模式：1/8000 ~ 8s 其他：1/8000 ~ 1/帧率s
| 人像虚化 | 实时图传人像虚化和拍照人像虚化
| 透雾除霾 | 支持
| 变焦范围 | 数码变焦：1 ~ 16倍 无损变焦：4K：2倍；1080p：4倍 注： 4K：2倍以上数码，以下无损 1080P：4倍以上数码，以下无损
| 照片格式 | JPG / DNG / JPG+DNG
| 照片分辨率 | 5000万：8192x6144（4:3） 1250万（默认）：4096x3072（4:3） 4K：3840x2160（16:9）
| 照片拍摄模式 | 单拍 连拍:3/5张 AEB连拍:3/5张 定时拍：2s/3s/4s/5s(默认)/6s/…/60s(DNG最低5s) HDR拍照：8192x6144/4096x3072/3840x2160 夜景：8192x6144/4096x3072/3840x2160
| 视频编码格式 | H265/H264
| 视频分辨率 | 3840x2160 p60/50/48/30/25/24 2720x1528 p60/50/48/30/25/24 1920x1080 p120/60/50/48/30/25/24 HDR: 3840x2160 p30/25/24 2720x1528 p30/25/24 1920x1080 P60/50/48/30/25/24
| 视频最大码率 | 120Mbps
| 延时摄影 | 原图：3840*2160，JPG/DNG 视频：4K P25
| 全景拍照 | 横拍/竖拍/广角拍/球形拍 原图:4096*3072，JPG/DNG
| 支持文件系统 | Fat32、exFat
| 视频文件格式 | MP4/MOV
| WIFI快传 | 20MB/s
EVO Lite+ 相机 | 影像传感器 | CMOS尺寸：1英寸 有效像素：2000万 像素尺寸：2.4μm*2.4μm
| 镜头 | 视角：82° 等效焦距：29mm 光圈：f/2.8 ~ f11 焦点范围：0.5m ~ ∞ 对焦方式：CDAF（反差对焦） / MF（手动对焦）
| 拍摄模式 | 自动模式(P档):EV可调,Shutter/Aperture不可调,ISO自动或可调. 手动模式(M档):ISO/Shutter/Aperture可调,EV不可调. 快门优先(S档):Shutter/EV可调,Aperture自动,ISO自动或可调. 光圈优先(A档):Aperture/EV可调，Shutter自动，ISO自动或可调.
| ISO范围 | 视频：ISO100 ~ ISO6400 照片：ISO100 ~ ISO6400 夜景模式：ISO最大可至64000
| 快门速度 | 拍照模式：1/8000 ~ 8s 其他：1/8000 ~ 1/帧率s
| 人像虚化 | 实时图传人像虚化和拍照人像虚化
| 透雾除霾 | 支持
| 变焦范围 | 数码变焦：1 ~ 16倍 无损变焦：4K：1.3倍；1080p：3倍 注： 6K：数码变焦 4K：1.3倍以上数码，以下无损 1080P：3倍以上数码，以下无损
| 照片格式 | JPG（10bit） / DNG(12bit) / JPG+DNG
| 照片分辨率 | 5472x3648 (3:2，默认) 5472x3076 (16:9) 3840x2160 (16:9)
| 照片拍摄模式 | 单拍 连拍:3/5张 AEB连拍:3/5张 定时拍：2s/3s/4s/5s(默认)/6s/…/60s(DNG最低5s) HDR拍照：5472x3648/3840x2160 夜景:5472x3648/3840x2160
| 视频编码格式 | H265/H264
| 视频分辨率 | 5472x3076 p30/25/24 3840x2160 p60/50/48/30/25/24 2720x1528 p60/50/48/30/25/24 1920x1080 p120/60/50/48/30/25/24 HDR: 3840x2160 p30/25/24 2720x1528 p60/50/48/30/25/24 1920x1080 p60/50/48/30/25/24
| 视频最大码率 | 120Mbps
| 延时摄影 | 原图：5472*3076/3840*2160，JPG/DNG 视频：5.4K/4K P25
| 全景拍照 | 横拍/竖拍/广角拍/球形拍 原图:5472*3648，JPG/DNG
| 支持文件系统 | Fat32、exFat
| 视频文件格式 | MP4/MOV
| WIFI快传 | 20MB/s
遥控器和图传 | 工作频率 | 2.400-2.4835GHz，5.725-5.850GHz,5.150-5.250GHz
| 最大信号有效距离（无干扰、无遮挡） | FCC：12km
| 工作环境温度 | 0°C ~ 40°C
| 发射功率（EIRP） | FCC：≤30dBm
| 内置电池容量 | 标配遥控器：3930mAh
| 最大续航时间 | 约3.5h（连接手机时） 约2.5h（不连接手机时）
| 支持接口类型 | Type C
| 图传方案 | Autel SkyLink
| 实时图传质量 | 传输距离<1km：2.7K 30fps 传输距离>1km：1080P 30fps
| 图传最大码率 | 90Mbps
| 图传延时 | ≤200ms
适配器 | 输入 | 100-240V/50-60HZ
| 输出 | 12.75V⎓5A
| 额定功率 | 63.75W
飞行器电池 | 容量 | 6175mAh
| 标称电压 | 11.13V
| 充电限制电压 | 12.75V
| 电池类型 | Li-Po 3S
| 能量 | 68.7Wh
| 充电环境温度 | 5~45℃
| 单块电池充电时间 | 90min
| 最大充电功率 | 78W
App | 移动设备App | Autel Sky
| 移动设备系统版本要求 | iOS 12.0及以上 Android 8.0及以上
存储 | 机载存储 | 6GB
| SD卡存储 | 最大支持256GB容量，传输速度达到UHS-3的SD卡

## EN
EVO Lite Series Specification
Aircraft | Takeoff weight | 820g
| Dimensions (including blades) | Folded: 210×104×85mm Unfolded: 430×517×85mm
| Wheelbase | 368mm
| Max ascent speed | 8m/s (sport), 5m/s (normal), 3m/s (stable)
| Max descent speed | 4m/s (sport), 3m/s (normal), 2m/s (stable)
| Max level flight speed(no wind, near sea level) | 19m/s (sport), 10m/s (normal), 5m/s (stable)
| Max takeoff altitude | 5000m
| Max flight time (no wind) | 40min
| Max hovering time (no wind) | 38min
| Max flight distance (no wind) | 24km
| Max wind resistance | Level 7
| Max tilt angle | 33°(movement), 25°(normal), 25°(stable)
| Max angular velocity | 200°(movement), 120°(normal), 60°(stable)
| Operating temperature | -10°C ~ 40°C
| Operating frequency | 2.400-2.4835GHz，5.725-5.850GHz,5.150-5.250GHz
| Transmission power (EIRP) | FCC:≤30dBm
| GNSS | GPS
| Hovering accuracy | Vertical:±0.1m (when the visual positioning is active), ±0.5m (with GPS positioning); Horizontal:±0.3m (when the visual positioning is active), ±1.5m (with GPS positioning);
Gimbal (Lite) | Mechanical range | Pitch: -135°~45° Roll: -45°~45° Yaw: -90°~90° Rotate: -400°~400°
| Controllable range | Pitch: -90°~30° Yaw: -80°~80° Rotate: -360°~360°
| Stabilization | 4-axis,(horizontal/vertical/tilt/rotation shooting)
| Max control speed (pitch) | 30°/s
| Angular vibration range | ±0.003°
Gimbal (Lite+) | Mechanical range | Pitch: -135°~45° Roll: -45°~45° Yaw: -90°~90°
| Controllable range | Pitch: -90°~ +30° Yaw: -80°~ +80°
| Stabilization | 3-axis
| Max control speed (pitch) | 30°/s
| Angular vibration range | ±0.003°
Sensing system | Forward | Accurate measurement range: 0.5~18m Effective sensing speed: <12m/s FOV: horizontal <70°, vertical <88°
| Backward | Accurate measurement range: 0.5~18m Effective sensing speed: <12m/s FOV: horizontal <40°, vertical <30°
| Downward | Accurate measurement range: 0.5~22m Visual hovering range: 0.5~40m FOV: horizontal <40°, vertical <30°
| Operating environment | Forward, backward: Surface with clear pattern and adequate lighting(lux> 15) Downward: Surface with clear pattern and adequate lighting(lux> 15); Detects diffuse reflective surfaces(>20%) (walls, trees, people, etc.)
Camera (Lite) | Sensor | CMOS: 1/1.28 inch Effective pixels: 50M Pixel size: 1.22μm*1.22μm
| Lens | FOV: 85° Equivalent focal length: 23mm Aperture: f/1.9 Focus range: 0.5m ~ ∞ Focus mode: PDAF+CDAF/MF
| Shooting mode | Automatic mode (P gear): EV adjustable, ISO/Shutter automatic Manual mode (M gear): ISO/Shutter adjustable, EV not adjustable Shutter priority (S gear): Shutter/EV adjustable, ISO automatic
| ISO range | Video: ISO100 ~ ISO6400 Photo: ISO100 ~ ISO6400 Night scene mode: ISO up to 64000
| Shutter speed | Photo mode: 1/8000 ~ 8s Other: 1/8000 ~ 1/frame rates
| Portrait blur | Real-time image transmission portrait blur and photo portrait blur
| Defog mode | Support
| Zoom range | Digital zoom: 1 ~ 16 times Lossless zoom: 4K: 2 times; 1080p: 4 times Note: 4K: more than 2 times the digital, the following is lossless 1080P: more than 4 times the digital, the following is lossless
| Photo format | JPG / DNG / JPG+DNG
| Photo resolution | 50MP：8192x6144（4:3） 12.5MP（default）：4096x3072（4:3） 4K：3840x2160（16:9）
| Photo shooting mode | Single shot Burst shooing: 3/5 Auto exposure bracketing(AEB): 3/5 shots Interval: 2s/3s/4s/5s (default)/6s/.../60s (DNG min 5s) HDR imaging: 8192x6144/4096x3072/3840x2160 Night shot: 8192x6144/4096x3072/3840x2160
| Video coding format | H265/H264
| Video resolution | 3840x2160 p60/50/48/30/25/24 2720x1528 p60/50/48/30/25/24 1920x1080 p120/60/50/48/30/25/24 HDR: 3840x2160 p30/25/24 2720x1528 p30/25/24 1920x1080 P60/50/48/30/25/24
| Max bitrate | 120Mbps
| Timelapse | Original image：3840*2160，JPG/DNG Video：4K P25
| Panorama | Horizontal/Vertical/Wide-angle/Spherical Original image: 4096*3072，JPG/DNG
| Supported file system | Fat32、exFat
| Video format | MP4/MOV
| WIFI transfer | 20MB/s
Camera (Lite+) | Sensor | CMOS: 1 inch Effective pixels: 20M Pixel size: 2.4μm*2.4μm
| Lens | FOV: 82° Equivalent focal length: 29mm Aperture: f/2.8 ~ f11 Focus range: 0.5m ~ ∞ Focus mode: CDAF/MF
| Shooting mode | Automatic mode (P gear): EV is adjustable, Shutter/Aperture is not adjustable, ISO is automatic or adjustable. Manual mode (M gear): ISO/Shutter/Aperture is adjustable, EV is not adjustable. Shutter priority (S file): Shutter/EV adjustable, Aperture automatic, ISO automatic or adjustable. Aperture priority (A gear): Aperture/EV adjustable, Shutter automatic, ISO automatic or adjustable.
| ISO range | Video: ISO100 ~ ISO6400 Photo: ISO100 ~ ISO6400 Night scene mode: ISO up to 64000
| Shutter speed | Photo mode: 1/8000 ~ 8s Other: 1/8000 ~ 1/frame rates
| Portrait blur | Real-time image transmission portrait blur and photo portrait blur
| Defog mode | Sopport
| Zoom range | Digital zoom: 1 ~ 16 times Lossless zoom: 4K: 1.3 times; 1080p: 3 times Note: 6K: Digital zoom 4K: more than 1.3 times the digital, the following is lossless 1080P: more than 3 times the digital, the following is lossless
| Photo format | JPG（10bit） / DNG(12bit) / JPG+DNG
| Photo resolution | 5472x3648 (3:2，default) 5472x3076 (16:9) 3840x2160 (16:9)
| Photo shooting mode | Single shot Burst shooing: 3/5 Auto exposure bracketing(AEB): 3/5 shots Interval: 2s/3s/4s/5s (default)/6s/.../60s (DNG minimum 5s) HDR imaging: 5472x3648/3840x2160 Night shot: 5472x3648/3840x2160
| Video coding format | H265/H264
| Video resolution | 5472x3076 p30/25/24 3840x2160 p60/50/48/30/25/24 2720x1528 p60/50/48/30/25/24 1920x1080 p120/60/50/48/30/25/24 HDR: 3840x2160 p30/25/24 2720x1528 p60/50/48/30/25/24 1920x1080 p60/50/48/30/25/24
| Max bitrate | 120Mbps
| Timelapse | Original image：5472*3076/3840*2160，JPG/DNG Video：5.4K/4K P25
| Panorama | Horizontal/Vertical/Wide-angle/Spherical Original image: 5472*3648, JPG/DNG
| Supported file system | Fat32、exFat
| Video format | MP4/MOV
| WIFI transfer | 20MB/s
Remote control & image transmission | Operating frequency | 2.400-2.4835GHz，5.725-5.850GHz,5.150-5.250GHz
| Max transmission distance (unobstructed, free of interference) | FCC：12km
| Operating temperature | 0°C ~ 40°C
| Transmission power (EIRP) | FCC：≤30dBm
| Battery capacity | 3930mAh
| Max battery life | ~ 3.5h (when connected to a mobile phone) ~ 2.5h (when not connected to mobile phone)
| Interface type | Type C
| Transmission system | Autel SkyLink
| Realtime transmission quality | Transmission distance<1km：2.7K 30fps Transmission distance>1km：1080P 30fps
| Transmission bitrate | 90Mbps
| Transmission delay | ≤200ms
Adapter | Input | 100-240V/50-60HZ
| Output | 12.75V⎓5A
| Rated power | 63.75W
Aircraft battery | capacity | 6175mAh
| Voltage | 11.13V
| Max charging voltage | 12.75V
| Battery Type | Li-Po 3S
| Energy | 68.7Wh
| Charging temperature | 5~45℃
| Single battery charging time | 90min
| Max charging power | 78W
App | Mobile App | Autel Sky
| Mobile system required | iOS 12.0 and above Android 8.0 and above
Storage | Built-in storage | 6GB
| SD storage | max. support 256GB（UHS-3 rating required）